## Applications - Hazards
Application - General | Application - Specific | Urgent Response? | Geographic Region | Time of Year | Polarization | Temporal Repeat | Spatial Resolution | Data Latency | Mission Data Product (L1 or L2) (InSAR/PolSAR) | Application Data Product | References to Current / Previous End-User Engagement | Comments / Other Requirements
Volcano Hazards | 1. Monitor surface deformation at active & quiescent active volcanoes. 2. Derive models of magma plumbing systems consistent with surface deformation and other observations and constraints. 3. Map localized deformation associated with volcanic flows to understand physical property of volcanic flows, guide ground-based geodetic benchmarks, and help avoid misinterpretations caused by unrecognized deformation sources. 4. See also "Volcano Eruption Responses" | No | Aleutian, Cascades, Long Valley, Yellowstone and Hawaii volcanoes | Generally around the year. However, if it is determined that 12-day L-band NISAR does not maintain coherence at all during winter times (October through next May), winter acquisitons can be reduced. | HH is slightly preferred due to better coherence; however this is not a real requirement | Absolutely every satellite pass; an ascending interferogram and a descending interferogram for every satellite pass; no data culling is allowed over the Aleutian due to its geographic locations. | NISAR SP or DP modes: ~10 m | 1 day ~ 1 week | L1 and L2 InSAR | Deformation interferograms, time-series deformation images; Magma source parameters | USGS Volcano Hazards Program: Alaska Volcano Observatory, Cascades Volcano Observatory, Hawaiian Volcano Observatory, Long Valley Volcano Observatory, and Yellowstone Volcano Observatory | No data culling is allowed for active volcanoes in US!!!
Volcano Eruption Response | 1. Monitor volcanic processes such as lava-dome growth/collapse, map the extent of eruptive products (lava, lahars, landslides, and pyroclastic flows and ash deposits) from SAR backscattering and coherence imagery during an eruption. 2. Map voclanic deformation during the eruption to constrain amount of eruption material. | Yes | Aleutian, Cascades, Long Valley, Yellowstone and Hawaii volcanoes | Event Specific, Around the year | Any | As often as possible - daily | high-resolution such as NISAR SP is preferred: ~5 m | 1 day or less | L2 (or L1 - if dissemination of L2 takes longer time) InSAR | SAR intensity images and their temporal changes, coherence image (or damage proximy map) and their changes in time, interfergrams spanning the eruptions and during the eruptions, magma source parameters and their evolution in time, DEM and DEM changes | USGS Volcano Hazards Program: Alaska Volcano Observatory, Cascades Volcano Observatory, Hawaiian Volcano Observatory, Long Valley Volcano Observatory, and Yellowstone Volcano Observatory
Coastal Subsidence (Gulf Coast) | 1. Aquifers compaction and subsidence hazard monitoring. 2. Deformation mapping associated with hydrocarbon, wastewater injection, and carbon sequestration. 3. Mapping active faulting and fissure, and strain accumulation on faults and co-seismic deformation associated with induced seismicity. 4. Building and infrastructure monitoring. 5. Damage proximy (coherence) map for rapid flooding. 5. Sinkhole hazard monitoring. | No | Gulf Coast | Generally around the year. | HH is slightly preferred due to better coherence; however this is not a real requirement | 12-24 days | 1. Most applications can be met by NISAR DP modes: ~10 m. 2. Sinkhole, and infrastructure monitorinig requires NISAR SP model: ~5 m. | 1 day ~ 1 week | L1 and L2 InSAR | Deformation interferograms, time-series deformation images; secular deformation maps; coherencemap for rapid flooding | USGS,…
Sinkholes | Sinkhole detection: Identify defomation related to sinkhole precursors & progression | No | US: Florida, East Coast & Southwest Karst | Year round | Single pol, HH or VV | 12-24 days | ~12 m | 14 days | InSAR | Deformation maps
Earthquake Hazards | Earthquake coseismic | No | See science map | Year round | Single pol, HH or VV | 12 day | 10 m single-look resolution | 1-2 weeks | Range of products useful from raw SAR data to geocoded unwrapped interferograms, geocoded coherence maps, geocoded line-of-sight vector maps, (where possible) MAI interferograms and/or speckle tracking image offset maps. | Fault geometry, distribution of slip on the fault, earthquake centroid moment tensor, Coulomb stress change models on neighboring faults, afterslip forecasts |  | Radar interferometric phase is used to measure surface displacements resulting from earthquakes. Elastic dislocation modeling is used to solve for fault geometry and slip, which in turn can be used to model the follow-on hazard caused by Coulomb stress transfer to other faults and/or from aftershocks, or from afterslip.
Earthquake Hazards | Shallow postseismic afterslip | No | See science map | Year round | Single pol, HH or VV | 12 day | 10 m single-look resolution | 1-2 weeks | Range of products useful from raw SAR data to geocoded unwrapped interferograms, geocoded coherence maps, geocoded line-of-sight vector maps, (where possible) MAI interferograms and/or speckle tracking image offset maps. | Time series of surface displacement, distribution of slip on the fault |  | Continuing surface fault slip following an earthquake can be measured using radar interferometric phase. Such slip may not necessarily be collocated with the original earthquake, and poses a similar threat to fault-crossing infrastructure for a period of time following the earthquake, possibly necessitating repeat repairs.
Earthquake Hazards | Fault creep | No | See science map | Year round | Single pol, HH or VV | 12 day | 10 m single-look resolution | 1-2 weeks | Range of products useful from raw SAR data to geocoded unwrapped interferograms, geocoded coherence maps, geocoded line-of-sight vector maps, (where possible) MAI interferograms and/or speckle tracking image offset maps. | Time series of surface displacement, kinematic distribution of slip on the fault, mechanically consistent models of fault locking and/or frictional state |  | Creep, continuous or episodic aseismic slip on faults, can be measured by InSAR. Typically such areas undergo significantly less coseismic slip in the event of an earthquake, and can be used to delimit fault asperities (locked zones that may sustain earthquakes). Creeping fault segments can pose a hazard to fault-crossing infrastructure through ongoing shear deformation.
Earthquake Hazards | Interseismic strain accumulation | No | See science map | Year round | Single pol, HH or VV | 12 day | 10 m single-look resolution | 1-2 weeks | Raw SAR data (for rapid response), geocoded unwrapped interferograms, geocoded coherence maps, geocoded line-of-sight vector maps | Time series of surface displacement, geodetic slip rate/ elastic block rotation models, seismic hazard forecasts |  | Interseismic deformation, the slow tectonic bending of the crust and/or lithosphere that results in the loading of faults with elastic strain over time can be measured using InSAR. The long-wavelength displacement signals associated with interseismic deformation are subtle; typically multiple independent interferograms combined by stacking or time series analysis are required. Elastic dislocation models or block models can be used to estimate fault loading rates, which are important inputs to seismic hazard models and forecasts.
Earthquake Hazards | Earthquake emergency response | Yes | Event specific, global | Year round | Single pol, HH or VV | 12 day | 10 m single-look resolution | 1 day | Raw SAR data (for rapid response), geocoded unwrapped interferograms, geocoded coherence maps, geocoded line-of-sight vector maps | EQ Location, Fault Model, Surface Faulting Locations, Surface Deformation; Low-latency often-updated seismic catalog |  | Event spanning interferogram data can inform and dramatically improve the eqrthquake source model. The improved location informs damage estimates, response, and recovery deployments. Geocoded (un)wrapped interferograms
Earthquake Hazards | Aftershock forecasting | Yes | Event specific, global | Year round | Single pol, HH or VV | 12 day | 10 m single-look resolution | ? | Raw SAR data (for rapid response), geocoded unwrapped interferograms, geocoded coherence maps, geocoded line-of-sight vector maps | EQ Location, Fault Model, Surface Faulting Locations, Surface Deformation; Low-latency often-updated seismic catalog |  | Use observed deformation to scale earthquake, map local seismicity, and apply ETAS or similar model to produce probabalistic forecast map of likely large aftershocks.
Landslide Hazards | Background deformation monitoring of active landslides | No | Site specific | Year round | Single pol, HH or VV | Single pol, HH or VV | Single pol, HH or VV | 14 days | InSAR products | Deformation maps | USGS US), NORUT (Norway). Most countries with landslide hazard have an agency responsible for landslide monitoring.
Wildland Fire Hazards | Post fire burned area assessment | No | Site specific | Year round | Single pol, HH or VV | 12 day | 10 m single-look resolution | 14 days | Raw SAR data, geocoded unwrapped interferograms, geocoded coherence maps | Burned debris depth and material assessment | USFS BAER Teams, USGS Landslide Research Program
Toxic spill on land | Spill Location & Extent | Y | Event Specific, Global Extent | All | Dual or Quad Pol | During Incident | <12 m | 24 hours | L1 Detected NRCS | Toxic splll mask
Tsunami | surface deformation / inundation modeling | Y | Event specific, global extent | all | Single pol | Following incident | <20 m | 1 day | InSAR | Deformation, inundation model flood depth map | in review, DHS S&T Flood Apex | Requires use of all available SAR instruments following an event, of which NISAR will be one with excellent land coverage
Tsunami | inundation modeling forecast | No | Event specific, global extent | all | Single pol | Following incident | <20 m | 1 day | InSAR | Deformation, inundation model flood depth map | in review, DHS S&T Flood Apex | Requires use of all available SAR instruments following an event, of which NISAR will be one with excellent land coverage

## Applications - Maritime
Application - General | Application - Specific | Urgent Response? | Geographic Region | Time of Year | Polarization | Temporal Repeat | Spatial Resolution | Data Latency | Mission Data Product (L1 or L2) (InSAR/PolSAR) | Application Data Product | References to Current / Previous End-User Engagement | Comments / Other Requirements
Ocean surface winds | Coastal area weather forecasting | N | US Coastal Areas | All | VV or HH | As often as possible | <500m | <6 hours | L1 Detected NRCS | High resolution wind | Currently operational at NOAA with Radarsat-2 and Sentine-1A data
Ocean surface waves | Ocean wave monitoring and prediction. | N | US Coastal Areas | All | HH or VV | As often as possible | <=25 m | <6 hours | L1 Detected NRCS | Ocean wave spectra | Working on making operational at NOAA
Ocean forecasting, storms | Storm wind & wave forecasting | Y | Event Specific, US Coastal Areas & possible global extent | All | HH or VV | Pre-to-Post Event As often as possible | <=25 m | <6 hours | L1 Detected NRCS | Ocean wave spectra, wind | See Above
Sea-ice | Navigation and safety in the Arctic | N | Arctic | All | HH or VV | As often as possible | <=100 | <12 hours (not useful for operations after 24) | L1 Detected NRCS | Sea ice masking/Thickness | Working on making operational at NOAA
Oil spill | Slick Detection | N | US Coastal Areas, Global offshore & coastal oil fields, marine transport corridors | All | VV or HH | As often as possible | <100 | <6 hours | L1 Detected NRCS | Oil slick mask | Working on making operational at NOAA (U.S.), operational in Norway at KSAT, some other commercial, e.g. AirBus
Toxic spill in water | Slick Location & Extent, Response direction for oil spills | Y | Event Specific, Global Coastal Extent | All | VV or HH | During Incident As often as possible | <100 | <6 hours | L1 Detected NRCS | Oil slick mask | Working on making operational at NOAA (U.S.), operational in Norway at KSAT, some other commercial, e.g. AirBus
Oil spill | Slick characterization (thickness, oil:water ratio, type), Response direction for oil spills | Y | Routine: US Coastal Areas; Global in response to spills | All | Minimal: single pol, but Dual or Quad pol is better | During Incident As often as possible | <=25 m | <6 hours | L1 Detected NRCS | Oil thickness, fraction, look-alike ID | Working on making operational at NOAA
Oil spill | Oil-in-Ice detection | N | Arctic oil fields, shipping routes | All | Minimal: single pol, but Dual or Quad pol is better | Week-to-Monthly | <=12 m | < 2 weeks | L1 Detected NRCS | Oil mask |  | Research topic in univ. and at Coast Guard, NOAA?
Marine domain awareness | Iceberg detection | N | U.S. north Atlantic seaboard north to ~Greenland (shipping routes + northward) | Fall/Winter | Minimal: single pol, but Dual or Quad pol is better, multi-freq also desirable | As often as possible | <=12 m | <6 hours | L1 Detected NRCS | Iceberg size, location | Working on making operational at NOAA
Marine domain awareness | Ship detection | N | US Coastal Areas/Arctic | All | HH or VV (may be augmented with Xpol) | As often as possible | <=25 m (As high as possible) | <6 hours | L1 Detected NRCS | Ship, platform, large-scale debris location | Working on making operational at NOAA, also many gov't & commercial co.
Marine domain awareness | Post-storm Ship/Object detection | Y | Event specific, possible global extent | All | HH or VV (may be augmented with Xpol) | Post-Storm intermittant as often as possible for 1 month | <=25 m (As high as possible) | <6 hours | L1 Detected NRCS | Ship, platform, large-scale debris location | Working on making operational at NOAA, also many gov't & commercial co.
Coastal ocean domain awareness | Shallow bathymetry, subaqueous channel mapping | N | US Gulf Coast, India | post flood & annually in summer | Single Pol, HH or VV | episodic (post flood) and in summer | <-12 m | <= 14 days | L1 Detected NRCS | planform bathymetric maps, bathymetric maps | ISRO | Shaw et al., 2016
monitoring disturbance near pacific islands | shoreline erosion and other disturbance | N | Pacific islands | ALL | HH or VV | as often as possible | <12 m | < 30 days | L1 Detected NRCS and/or interferograms | change detection | University of Guam EpsCor | there may be other applications near pacific islands as well.

## Applications - Ecosystem
Application - General | Application - Specific | Urgent Response? | Geographic Region | Time of Year | Polarization | Temporal Repeat | Spatial Resolution | Data Latency | Mission Data Product (L1 or L2) (InSAR/PolSAR) | Application Data Product | References to Current / Previous End-User Engagement | Comments / Other Requirements
Forest Ecosystems | REDD+ Activity Data | No | Temperate, Subtropics, Tropics | Continuous | Dual-Pol | 12 days for time series analysis. Ascending and Descending | 12.5 m (as input to 1 ha mapping units) | Annual Update | L1 and L2 InSAR and PolSAR | Spatially explicit Forest transition matrix (Forest to degraded to non-forest) by forest type classes. Reported for administrative units from country to county scale | Enagement with UN-REDD+/FAO/USAID/GEO/CEOS. Enagement with donor and recipient countries | L-Band SAR invaluable for monitoring in tropical regions where cloud cover is a major impediment to reliable annual forest change tracking
Forest Ecosystems | REDD+ Emissions factors | No | Temperate, Subtropics, Tropics | Continuous | Dual-Pol | 12 days for time series analysis. Ascending and Descending | 1 ha | 3-5 Year updates | L1 and L2 InSAR and PolSAR | Database of spatially explicit emissions factors by forest type based on biomass values . Reported for administrative units from country to county scale | Enagement with UN-REDD+/FAO/USAID/GEO/CEOS. Enagement with donor and recipient countries | L-Band SAR contribution to generation of biomass maps in multi-sensor scenario to capture low-to-high biomass regimes.
Forest Ecosystems | Tracking Illegal Logging | Yes | Tropical and Sub-tropical countries | Continuous | Dual-Pol | 12 days for time series analysis. Ascending and Descending | 12.5 m | Ideally within hours of acquisition | L1 and L2 InSAR and PolSAR | Rapid Alert product for loggin activites, can be used by law enforcement | National authorities for forest monitoring teaming with law enforcement | Part of a global alert system for frequent monitoring of illegal logging hotspots, often now commencing in rainy/cloudy seasons
Forest Ecosystems | Rapid Fire Monitoring | Yes | Global | Continuous | Dual-Pol | 12 days for time series analysis. Ascending and Descending | 12.5 m | Ideally within hours of acquisition | L1 and L2 InSAR and PolSAR | Rapid map of fire spreading, | Fire response agencies, USFS, national authorities | Part of a global alert system for monitoring of forest fires.
Forest Ecosystems | Timber Management | No | Global | Continuous | Dual-Pol | 12 days for time series analysis. Ascending and Descending | 12.5 m | Bi-weekly upddates | L1 and L2 InSAR and PolSAR | Timber harvest information product on area logged and timing. Conversion of primary forests to silvicultural production areas (e.g.,Palm Oil). Monitoring compliance on logging, e.g. riparian buffer zones. Biomass product for assessing growing stock volume. Monitoring forest growth. | Need to engage the timber sector. USFS, DOI, BLM | Used for timber management databases and taxaction purposes. Also used for land prospecting.
Forest Ecosystems | Forest Disturbance Insurance Assessment | No | Global | Continuous | Dual-Pol | 12 days for time series analysis. Ascending and Descending | 12.5 m | 1 month after disturbance event (Fire, flo | L1 and L2 InSAR and PolSAR | Rapid assessment of distrubance from natural disasters like fire, flood, windthrow |  | Need to establish connections
Forest Ecosystems | Monitoring Protected Areas | No | Global | Continuous | Dual-Pol | 12 days for time series analysis. Ascending and Descending | 12.5 m | Bi-weekly upddates | L1 and L2 InSAR and PolSAR | Change detection product for protexted areas | IUCN, CBD (Convention on Biological Diversity) | Need to establish connections
Agriculture | Crop Area Mapping | No | Global agricultural regions | Varies, during growing season | Dual-Pol | 12 days for time series analysis. Ascending and Descending | 12.5 m | 1 month | L2 PolSAR | Seasonal crop map | FAO, USDA, AAFC (Canada), GEOGLAM | Agricultural workshop desired for further engagement
Agriculture | growth stage/phenology/calendar | No | Global agricultural regions | Varies, during growing season | Quad-Pol | 12 days for time series analysis. Ascending and Descending | 12.5 m | 1 week | L1 and L2 InSAR and PolSAR | Crop stage map for monthly USDA reporting | FAO, USDA, AAFC (Canada), GEOGLAM | Agricultural workshop desired for further engagement
Agriculture | Soil Moisture Below Crops | No | Global agricultural regions | Varies, during growing season | Dual-Pol | 12 days for time series analysis. Ascending and Descending | 12.5 m | Ideally within hours of acquisition | L1 and L2 InSAR and PolSAR | Soil moisture grid for input into hydrologic models, soil moisture change map | FAO, USDA, AAFC (Canada), GEOGLAM | Agricultural workshop desired for further engagement
Agriculture | crop yield/biomass | No | Global agricultural regions | Varies, during growing season | Dual-Pol | 12 days for time series analysis. Ascending and Descending | 12.5 m | 1 week | L2 PolSAR | Crop yield and biomass maps for monthly USDA reporting | FAO, USDA, AAFC (Canada), GEOGLAM | Agricultural workshop desired for further engagement
Agriculture | crop type | No | Global agricultural regions | Varies, during growing season | Quad-Pol | 12 days for time series analysis. Ascending and Descending | 12.5 m | 1 week | L2 PolSAR | Crop classification map for monthly USDA reporting | FAO, USDA, AAFC (Canada), GEOGLAM | Agricultural workshop desired for further engagement
Agriculture | risk of disease/drought | No | Global agricultural regions | Varies, during growing season | Dual-Pol | 12 days for time series analysis. Ascending and Descending | 12.5 m | 1 week | L2 PolSAR | Geographically specific risk assessment for drought, flood, and disease risk | FAO, USDA, AAFC (Canada), GEOGLAM | Agricultural workshop desired for further engagement
Wetlands | wetland extent | No | Global wetland regions | Continuous | Dual-Pol | 12 days for time series analysis. Ascending and Descending | 25 m | 1 month | L2 PolSAR | Wetland extent map and change detection product for at-risk areas, habitat maps | climate change scientists, hydrologists, ecologic and biodiversity modeling
Permafrost | freeze/thaw boundaries | No | Arctic |  | Dual-Pol | 12 days for time series analysis. Ascending and Descending | 25 m | 1 month | L1 and L2 InSAR and PolSAR | Time-series of annual freeze/thaw boundary progression | climate change scientists
Soil Moisture | soil moisture (in general) | No | Global | Continuous | Dual-Pol | 12 days for time series analysis. Ascending and Descending | 25 m | Ideally within hours of acquisition | L1 and L2 InSAR and PolSAR | Soil moisture grid for input into hydrologic models, soil moisture change map |  | many communities desiring soil moisture as an input to other models

## Applications - Hyd. & Reservoir
Application - General | Application - Specific | Urgent Response? | Geographic Region | Time of Year | Polarization | Temporal Repeat | Spatial Resolution | Data Latency | Mission Data Product (L1 or L2) (InSAR/PolSAR) | Application Data Product | References to Current / Previous End-User Engagement | Comments / Other Requirements
Flood Response | detection of inundation | yes | flood prone regions | all, but often may be seasonal in some areas | HH, preferred HV also | not requirement, but desirable to compare with non-flooded image for change detection | no requirement, but would not want to use a mode less than 20Mhz | 1 day, a bigger issue is getting a timely acquisition which is governed by the timing of the flooding relative to orbit position | geocoded and calibrated product. Geocoded/calibrated SLC would be ok. InSAR coherence and repeat pass coregisted imagery. | change in open water extent. Flooded forest inundation extent. | FEMA, USGS, NOAA NWS, USAID, state departments of emergency management | can we change near range look angle to improve flexibility in getting timely data? Maybe not. The SAR Data is probably suitable down to 25 deg.
Flood Response | change in water level in forested and urban areas | yes, but probably more useful for post-flood assessments due to the likely time intervals of the acquisitions | flood prone regions | all, but often may be seasonal in some areas | HH | 12 day | highest possible | 1 day | INSAR phase and coherence | measure change in water level in areas where forests and urban areas are inundated | FEMA, USAID | to assess how quickly water levels are changing in vegetated and/or urban areas within the flood zone. I have not seen any results of this technique in flooded urban areas.
Flood Response | Hurricane & typhoon innundation (precipitation and storm surge) | Yes | Coastal communities, especially in river deltas. [MUST SPECIFY KEY TARGETS] | Hurricane (northern summer) and typhoon (southern summer) seasons | HH for calm water; HV for rough water | 12 day or better | 10 m | 1 day | Geocoded coherence map | Areal map of innundation
Flood Forecast | Flooding from runoff and snowmelt | No | River basins; river deltas; coastal communities. [MUST SPECIFY KEY TARGETS] | Wet season (location dependent); Hurricane/Typhoon season | HH for calm water; HV for rough water | 12 day | 24 m | 1~3 day | Geocoded coherence map | Areal map of innundation
Surface deformation from volumetric changes in subsurface reservoirs | Aquifer drawdown and recharge, both natural and anthropogenic | No | Upper Ganges, India; High Plains Aquifer & California Central Valley, USA; North Caucasus Basin; Nubian Aquifer, Egypt; Persian Aquifer, Iran; Arabian Aquifer, Saudi Arabia; North China Aquifer | All |  | 12~24 day | 24 m | Normal | Geocoded unwrapped interferograms, geocoded coherence maps, geocoded LOS vector maps | Rates and time series of vertical surface displacement.
Surface deformation from volumetric changes in subsurface reservoirs | Oil and natural gas extraction from onshore fields | No | Bakken Shale, N. Dakota; Barnett Shale, Texas; Marcellus Shale, Appalachia [OTHERS] | Time of year not critical |  | Annually or better | 24 m | Normal | Geocoded unwrapped interferograms, geocoded coherence maps, geocoded LOS vector maps | Rates of vertical surface displacement.
Surface deformation from volumetric changes in subsurface reservoirs | Extent and degree of mine collapse | Yes | Targets of opportunity, unknown until incident | Unknown |  | N/A | 10 m | 1 day | Raw SAR data (for rapid response), geocoded unwrapped interferograms, geocoded coherence maps, geocoded LOS vector maps | Vertical surface displacement for time period bracketing the event
Gas / Fluid Reservoirs | CO2 sequestration | No | CO2 sequestration sites | All | deformation | 12-day to beat down noise in time series analysis and bracket events | 100 - 250 m | standard | SLC InSAR | Time series deformation | Vasco D. W., A. Rucci, A. Ferretti, F. Novali, R. C. Bissell, P. S. Ringrose, A. S. Mathieson, and I .W. Wright (2010), Satellite-based measurements of surface deformation reveal fluid flow associated with the geological storage of carbon dioxide. Geophys. Res. Lett., 37, 3071–3089. | Potential demonstrated - what we need is data and analysis stream feeding companies and regulators (e. g., EPA, DOE, State Geological surveys)
Gas / Fluid Reservoirs | Underground gas storage (UGS) | No | UGS sites | All | deformation | 12-day to beat down noise in time series analysis and bracket events | 10 - 100 m | standard | SLC InSAR | Time series deformation, deformation from leaks | B. Jha, F. Bottazzi, R. Wojcik, M. Coccia, N. Bechor, D. McLaughlin, T. A. Herring, B. H. Hager, S. Mantica, R. Juanes_(2015). Reservoir characterization in an underground gas storage field using joint inversion of flow and geodetic data, Int. J. Numer. Anal. Meth. Geomech, 39, 1619 – 1638. | Potential demonstrated - what we need is data and analysis stream feeding companies and regulators (EPA, State Geological surveys)
Gas / Fluid Reservoirs | Underground gas storage (UGS) | Yes, following earthquake | UGS sites | All | deformation | 12-day to beat down noise in time series analysis and bracket events | 10 - 100 m | 1-2 days | SLC InSAR | Time series deformation, deformation from leaks | B. Jha, F. Bottazzi, R. Wojcik, M. Coccia, N. Bechor, D. McLaughlin, T. A. Herring, B. H. Hager, S. Mantica, R. Juanes_(2015). Reservoir characterization in an underground gas storage field using joint inversion of flow and geodetic data, Int. J. Numer. Anal. Meth. Geomech, 39, 1619 – 1638. | Potential demonstrated - what we need is data and analysis stream feeding companies and regulators (EPA, State Geological surveys)
Fluid Withdrawal / Injection | Aquifer production triggered seismicity | No | regions with seismicity and groundwater production | All | deformation | 12-day to beat down noise in time series analysis and bracket events | 10 - 100 m | standard | SLC InSAR | Time series deformation, coseismic deformation | Gonzalez, P. J., K. F. Tiampo , M. Palano , F. Cannavo, and J. Fernandez, The 2011 Lorca earthquake slip distribution controlled by groundwater crustal unloading, Nature Geosci., 5, 821-825, 2012. | Potential demonstrated - what we need is data and analysis stream feeding companies and regulators (EPA, USGS, State Geological srurveys)
Fluid Withdrawal / Injection | Aquifer production triggered seismicity | Yes, following earthquake | regions with seismicity and groundwater production | All | deformation | 12-day to beat down noise in time series analysis and bracket events | 10 - 100 m | 1-2 days | SLC InSAR | Time series deformation, coseismic deformation | Gonzalez, P. J., K. F. Tiampo , M. Palano , F. Cannavo, and J. Fernandez, The 2011 Lorca earthquake slip distribution controlled by groundwater crustal unloading, Nature Geosci., 5, 821-825, 2012. | Potential demonstrated - what we need is data and analysis stream feeding companies and regulators (EPA, USGS, State Geological srurveys)
Snow Water Equivalent | Estimate SWE by groundwater basin | no | mountainous snow covered areas in winter | winter | HH/VV | 12-days | standard is okay | standard | geocoded and calibrated product. InSAR and PolSAR | SWE |  | especially useful if C-band/X-band simulataneously acquired
Water flow in coastal wetlands

## Applications - Crit. Infra.
Application - General | Application - Specific | Urgent Response? | Geographic Region | Time of Year | Polarization | Temporal Repeat | Spatial Resolution | Data Latency | Mission Data Product (L1 or L2) (InSAR/PolSAR) | Application Data Product | References to Current / Previous End-User Engagement | Comments / Other Requirements
Disaster Management | Post-fire burn assessment for estimation of debris flow potential | No | California and Colorado Front Range | Spring | Dual Pol | One month following initial acquisition | 10 - 30 meters | 3 days | PolSAR | quanitfication of post-fire debris (area and depth) | Supports ongoing USFS research and operational programs to protect lives and property following wildland fires. | Initial acquisition should occur within 2 weeks following the supression of fire or as stipulated by the USFS.
Disaster Management | Flood extent mapping to support critical infrastructure monitoring | Yes | Event specific, typical Southeast US | Late Spring - Summer | Single pol okay | as often as possible | <=12 m | 1 day | PolSAR | Shape file of flood/non-flood area | Supports ongoing NASA/FEMA partnership to support flood incidents. | Product development should include techniques to use other satellite RADAR assets to construct a flood extent product in the quickest possible time.
Critical Infrastructure Monitoring | Ice flow detection/monitoring | No | Grand Banks/Newfoundland | Late Spring - Summer | Single pol okay | TBD | <=24 m | 7 days | PolSAR | Point or polygon data consumable by USCG | Supports ongoing USCG research and operational programs for sea ice monitoring. | Supports the development of the Limits of All Known Ice poduct use to inform all ship transportation in the North Atlantic. The goal is to detect ice >15m accurately.
Critical Infrastructure Monitoring | inpact to infrastructure from subsidence/deformation | No | U.S. Various, e.g., Sacramento/San Joaquin Valley | all | Single pol okay | 12-24 day | <= 12 m | Standard | InSAR | Subsidence/deformation product of surface features | Support and extends ongoing work with DHS/OIP, CADWR, and Sacramento OES | Product development should be shape file or other format compatible with GIS.
Critical Infrastructure Monitoring | Levee, Dam, Aqueduct movement measurements | No | U.S. Various TBD | all | Single pol okay | 12-24 day | Best if <= 6 m | Standard | InSAR | Deformation maps, change maps

## Applications - Other
Application - General | Application - Specific | Urgent Response? | Geographic Region | Time of Year | Polarization | Temporal Repeat | Spatial Resolution | Data Latency | Mission Data Product (L1 or L2) (InSAR/PolSAR) | Application Data Product | References to Current / Previous End-User Engagement | Comments / Other Requirements
Troposphere modelling and weather forecasting | Measure Precipitable Water Vapor and assimilate in numerical weather models | No | Global | All | Any | Frequent as possible | 250 m | 4 hours | SLCs | Low-resolution, low-latency relative delay maps with regional or global coverage. | NCAR/UCAR | InSAR measures primarily tropospheric delays. These delays can in principle be assimilated in operational weather models. National weather services in Europe have started to assimilate GNSS zenith and slant delays into their operational models. Agencies that use GNSS will be most receptive to experiment with InSAR. Need GNSS zenith delay to convert relative InSAR measurements into absolute PW
Ionosphere modelling and space weather | Measure inonospheric Total Electron Content (TEC) | No | Global | All | Any | Frequent as possible | 500 m | 4 hours | SLCs | Low-resolution, low-latency relative delay maps with regional or global coverage.
archeology

## Urgent Response
To be filled in once all other sheets are finalized.